## LARA_hat
Reference | Qty | Value | Footprint
C1,C2 | 2 | 22p | Capacitor_SMD:C_0805_2012
C3 | 1 | 0.1u | Capacitor_SMD:C_0805_2012
C4 | 1 | 1u | Capacitor_SMD:C_0805_2012
D1 | 1 | Rx_LED | LED_SMD:LED_0805_2012
D2 | 1 | Tx_LED | LED_SMD:LED_0805_2012
D3 | 1 | S0 | LED_SMD:LED_0805_2012
D4 | 1 | S1 | LED_SMD:LED_0805_2012
D5 | 1 | S2 | LED_SMD:LED_0805_2012
J1 | 1 | Raspberry_Pi_4 | Connector_PinSocket_2.54mm:PinSocket_2x20_P2.54mm_Vertical
J2 | 1 | Conn_RoboClaw | Connector_JST:JST_PH_B3B-PH-K_1x03_P2.00mm_Vertical
J3 | 1 | Conn_Dynamixel | Connector_JST:JST_EH_B3B-EH-A_1x03_P2.50mm_Vertical
J4 | 1 | Conn_01x02_Pin | Connector_JST:JST_PH_B2B-PH-K_1x02_P2.00mm_Vertical
J5 | 1 | 12V in | TerminalBlock:TerminalBlock_MaiXu_MX126-5.0-02P_1x02_P5.00mm
J6 | 1 | LED_JST | Connector_JST:JST_PH_B4B-PH-K_1x04_P2.00mm_Vertical
J7 | 1 | I2C_JST | Connector_JST:JST_PH_B4B-PH-K_1x04_P2.00mm_Vertical
R1,R2,R3,R4 | 4 | 10k | Resistor_SMD:R_0805_2012
R5 | 1 | 120 | Resistor_SMD:R_0805_2012
R6,R7,R8,R9,R10 | 5 | 68 | Resistor_SMD:R_0805_2012
U1 | 1 | MCP2515-xSO | Package_SO:SOIC-18W_7.5x11.6mm_P1.27mm
U2 | 1 | SN65HVD230 | Package_SO:SOIC-8_3.9x4.9mm_P1.27mm
U3 | 1 | 74LVC2G241 | Package_SO:VSSOP-8_3x3mm_P0.65mm
U4 | 1 | Buck 12V - 5V | components:BUCK12-5
Y1 | 1 | 8MHz | Crystal:Crystal_HC49-4H_Vertical